## pcb-n-as5600
Reference | Qty | Value | DNP | Exclude from BOM | Exclude from Board | Footprint | Datasheet
C1,C2,C3,C4,C7,C8,C11,C14 | 8 | 100nF |  |  |  | Capacitor_SMD:C_0603_1608Metric_Pad1.08x0.95mm_HandSolder | ~
C10 | 1 | 20pF |  |  |  | Capacitor_SMD:C_0603_1608Metric_Pad1.08x0.95mm_HandSolder | ~
C13 | 1 | 22pF |  |  |  | Capacitor_SMD:C_0603_1608Metric_Pad1.08x0.95mm_HandSolder | ~
D1 | 1 | LED |  |  |  |  | ~
H1,H2,H3,H4 | 4 | MountingHole |  | Excluded from BOM |  | MountingHole:MountingHole_3.2mm_M3_Pad | ~
J1,J2 | 2 | Conn_01x04_Pin |  |  |  | Connector_PinSocket_2.00mm:PinSocket_1x04_P2.00mm_Vertical | ~
J6 | 1 | USB_C_Receptacle_USB2.0_14P |  |  |  | Connector_USB:USB_C_Receptacle_GCT_USB4105-xx-A_16P_TopMnt_Horizontal | https://www.usb.org/sites/default/files/documents/usb_type-c.zip
R1,R3,R4,R9 | 4 | 10k |  |  |  | Resistor_SMD:R_0603_1608Metric_Pad0.98x0.95mm_HandSolder | ~
R2,R8,R11 | 3 | 5k1 |  |  |  | Resistor_SMD:R_0603_1608Metric_Pad0.98x0.95mm_HandSolder | ~
R7,R13 | 2 | 4.7k |  |  |  | Resistor_SMD:R_0603_1608Metric_Pad0.98x0.95mm_HandSolder | ~
R16 | 1 | 2.2k |  |  |  | Resistor_SMD:R_0603_1608Metric_Pad0.98x0.95mm_HandSolder | ~
S1,S2 | 2 | TS09-63-25-WT-160-SMT-TR |  |  |  | TS09-63-25-WT-160-SMT-TR:SW_TS09-63-25-WT-160-SMT-TR
U1 | 1 | AMS1117 |  |  |  | Package_TO_SOT_SMD:SOT-223-3_TabPin2 | http://www.advanced-monolithic.com/pdf/ds1117.pdf
U4 | 1 | AS5600 |  |  |  | AS5600:SOIC8
U5 | 1 | STM32F103C8Tx |  |  |  | Package_QFP:LQFP-48_7x7mm_P0.5mm | https://www.st.com/resource/en/datasheet/stm32f103c8.pdf
Y2 | 1 | 8MHz |  |  |  | Crystal:Crystal_SMD_HC49-SD | ~

## Sheet1
Product | SKU | Quantity | Unit Price | Amount | Link | Vendor
STM32F103C8TX | ST2103SD0969 | 1 | 118.75 | 118.75 | https://sharvielectronics.com/product/stm32f103c8t6-arm-microcontroller-lqfp-48-package/
AS5600 | ST2010SM1805 | 1 | 135.91 | 135.91 | https://sharvielectronics.com/product/as5600-12-bit-magnetic-encoder-sensor-module/?srsltid=AfmBOopLD3kcBAguMbwAF6vNIL0KiNEwYuEgTa045MsQERhmEjwYB5gb
AMS1117 | 162032 | 1 | 9 | 9 | https://robu.in/product/ams1117-3-3v-1a-sot-223-voltage-regulator-ic-pack-of-5-ics/?gad_source=1&gad_campaignid=17427802703&gbraid=0AAAAADvLFWfl8if6hvNMNUuoxmtibwOzA&gclid=Cj0KCQiAhtvMBhDBARIsAL26pjETi2vRUSnR9fzH--60Ql53IeD79rQYQ2YAXWO7TnfZj3HzuJknZc0aAlEwEALw_wcB
USB_C_Receptable_USB2.0_14P | R243050 | 1 | 105 | 105 | https://robu.in/product/1-month-warranty-1003/?gad_source=1&gad_campaignid=17427802703&gbraid=0AAAAADvLFWfl8if6hvNMNUuoxmtibwOzA&gclid=Cj0KCQiAhtvMBhDBARIsAL26pjF0qUTtY9Ya9r1tk6jiAz737OW9ZTQ_AUxVfriJZohAO9WPlj1wUN8aAsRQEALw_wcB
LED | 827881 | 1 | 0.97 | 0.97 | https://robu.in/product/0603-surface-mount-led-orange-50-pcs/?gad_source=1&gad_campaignid=17427802703&gbraid=0AAAAADvLFWfl8if6hvNMNUuoxmtibwOzA&gclid=Cj0KCQiAhtvMBhDBARIsAL26pjHVOfsd4-BPWhUZLQe7xlFrLNnLBRZeSlZggs9krg-HiZPu3t-f0u8aAnWWEALw_wcB
Capacitors | 1547051 | 10 | 2.08 | 20.8 | https://robu.in/product/cc0603krx7r8bb103-yageo-cap-smd-mlcc-10000-pf-25-v-0603-1608-metric-%C2%B1-10-x7r-cc-series-pack-of-10/
Resistors | 572261 | 10 | 0.35 | 3.5 | https://robu.in/product/1k-ohm-1-4w-0603-surface-mount-chip-resistor-pack-of-100/?gad_source=1&gad_campaignid=17427802703&gbraid=0AAAAADvLFWfl8if6hvNMNUuoxmtibwOzA&gclid=Cj0KCQiAhtvMBhDBARIsAL26pjHK2HH-sff2romu_82aKRE2UJniaADfgD8J1Pz63CG7kkfy-4yxLA8aAtSyEALw_wcB
Switch | R196200 | 2 | 1.63 | 3.26 | https://robu.in/product/ts-kg09-at38f-hanbo-50ma-4-5mm-100m%CF%89-12v-250gf-4-5mm-3-8mm-round-button-direct-insert-spst-plugin-tactile-switches-rohs/
Crystal Oscillator | 087-H6OSC-STU-12.288M | 1 | 11.89 | 11.89 | https://evelta.com/hc-49smd-12-288mhz-20pf-10-ppm-2pad-smd-smt-quartz-crystal/
Mounting Hole | not included | 4 | not included | not included | not included
408.11